## Read Me
Use this workbook to help ingest data into the GeoEdge system.
Each sheet is a different lab test
Example data has been left in each sheet to help guide the entry process
Get in touch with us if you have any issues

## Water Content
Metadata
Reference | This is the reference field for all tests on this sheet
Laboratory | This is the lab that completed all the tests
Remarks | This is where you can add general remarks about all the tests
Results
Sample Reference | Sample ID | From depth | To Depth | Sample date | Test date | Sample Type | Water content | Remarks
12233 | SP3 | 0 | 2 | 2025-01-23 | 2025-04-24 | Bulk | 23.5 | Remark s
15533 | SP3463 |  | 5 | 2025-01-23 | 2025-04-24 | Bulk | 67 | Remark s

## PSD
Metadata
Reference | This is the reference field for all tests on this sheet
Laboratory | This is the lab that completed all the tests
Remarks | This is where you can add general remarks about all the tests
Results
Sample Reference | Sample ID | From depth | To Depth | Sample date | Test date | Sample Type | Water content | Test Type | Sieve Size | Percentage passing | Remarks
68 | 6902 | 0 | 4 | 2025-09-23 | 2025-10-01 | bulkdisturbed | 54 | NZS4402 PSD (Wet) - 1986 Extended 2.8.1 2.8.4 | 150 | 100 | Remarks
68 | 6902 | 0 | 4 | 2025-09-23 | 2025-10-01 | bulkdisturbed | 54 | NZS4402 PSD (Wet) - 1986 Extended 2.8.1 2.8.4 | 100 | 90 | Remarks
68 | 6902 | 0 | 4 | 2025-09-23 | 2025-10-01 | bulkdisturbed | 54 | NZS4402 PSD (Wet) - 1986 Extended 2.8.1 2.8.4 | 63 | 70 | Remarks
68 | 6902 | 0 | 4 | 2025-09-23 | 2025-10-01 | bulkdisturbed | 54 | NZS4402 PSD (Wet) - 1986 Extended 2.8.1 2.8.4 | 37.5 | 50 | Remarks
68 | 6902 | 0 | 4 | 2025-09-23 | 2025-10-01 | bulkdisturbed | 54 | NZS4402 PSD (Wet) - 1986 Extended 2.8.1 2.8.4 | 19 | 49 | Remarks
68 | 6902 | 0 | 4 | 2025-09-23 | 2025-10-01 | bulkdisturbed | 54 | NZS4402 PSD (Wet) - 1986 Extended 2.8.1 2.8.4 | 6.7 | 43 | Remarks
68 | 6902 | 0 | 4 | 2025-09-23 | 2025-10-01 | bulkdisturbed | 54 | NZS4402 PSD (Wet) - 1986 Extended 2.8.1 2.8.4 | 0.6 | 42 | Remarks
68 | 6902 | 0 | 4 | 2025-09-23 | 2025-10-01 | bulkdisturbed | 54 | NZS4402 PSD (Wet) - 1986 Extended 2.8.1 2.8.4 | 0.063 | 34 | Remarks
68 | 6902 | 0 | 4 | 2025-09-23 | 2025-10-01 | bulkdisturbed | 54 | NZS4402 PSD (Wet) - 1986 Extended 2.8.1 2.8.4 | 0.052 | 20 | Remarks
68 | 6902 | 0 | 4 | 2025-09-23 | 2025-10-01 | bulkdisturbed | 54 | NZS4402 PSD (Wet) - 1986 Extended 2.8.1 2.8.4 | 0.013 | 10 | Remarks
34 | 24636 | 6 |  | 2025-09-23 | 2025-10-01 | bulkdisturbed | 56 | NZS4402 PSD (Wet) - 1986 Extended 2.8.1 2.8.4 | 150 | 100 | Remarks
34 | 24636 | 6 |  | 2025-09-23 | 2025-10-01 | bulkdisturbed | 56 | NZS4402 PSD (Wet) - 1986 Extended 2.8.1 2.8.4 | 100 | 99 | Remarks
34 | 24636 | 6 |  | 2025-09-23 | 2025-10-01 | bulkdisturbed | 56 | NZS4402 PSD (Wet) - 1986 Extended 2.8.1 2.8.4 | 63 | 80 | Remarks
34 | 24636 | 6 |  | 2025-09-23 | 2025-10-01 | bulkdisturbed | 56 | NZS4402 PSD (Wet) - 1986 Extended 2.8.1 2.8.4 | 37.5 | 67 | Remarks
34 | 24636 | 6 |  | 2025-09-23 | 2025-10-01 | bulkdisturbed | 56 | NZS4402 PSD (Wet) - 1986 Extended 2.8.1 2.8.4 | 19 | 49 | Remarks
34 | 24636 | 6 |  | 2025-09-23 | 2025-10-01 | bulkdisturbed | 56 | NZS4402 PSD (Wet) - 1986 Extended 2.8.1 2.8.4 | 6.7 | 43 | Remarks
34 | 24636 | 6 |  | 2025-09-23 | 2025-10-01 | bulkdisturbed | 56 | NZS4402 PSD (Wet) - 1986 Extended 2.8.1 2.8.4 | 0.6 | 42 | Remarks
34 | 24636 | 6 |  | 2025-09-23 | 2025-10-01 | bulkdisturbed | 56 | NZS4402 PSD (Wet) - 1986 Extended 2.8.1 2.8.4 | 0.063 | 34 | Remarks
34 | 24636 | 6 |  | 2025-09-23 | 2025-10-01 | bulkdisturbed | 56 | NZS4402 PSD (Wet) - 1986 Extended 2.8.1 2.8.4 | 0.052 | 15 | Remarks
34 | 24636 | 6 |  | 2025-09-23 | 2025-10-01 | bulkdisturbed | 56 | NZS4402 PSD (Wet) - 1986 Extended 2.8.1 2.8.4 | 0.013 | 2 | Remarks

## Atterberg Limits
Metadata
Reference | This is the reference field for all tests on this sheet
Laboratory | This is the lab that completed all the tests
Remarks | This is where you can add general remarks about all the tests
Results
Sample Reference | Sample ID | From depth | To Depth | Sample date | Test date | Sample Type | Water content | Test Type | Liquid Limit | Plastic Limit | Plasticity Index | Not plastic | Remarks
89769 | Sample ID | 4 | 6 | 2023-01-24 | 2023-01-24 | Core | 4 | ASTM_D4318 | 45 | 30 | 15 |  | Remark 1
43632 | New One | 10 | 10 | 2023-01-24 | 2023-01-24 | Core | 65 | ASTM_D4318 | 90 | 20 | 70 | Yes | Remark 2

## Linear Shrinkage
Metadata
Reference | This is the reference field for all tests on this sheet
Laboratory | This is the lab that completed all the tests
Remarks | This is where you can add general remarks about all the tests
Results
Sample Reference | Sample ID | From depth | To Depth | Sample date | Test date | Sample Type | Water content | Linear Shrinkage | Remarks
8979 | 1234 | 0 | 4 | 2025-09-05 | 2025-11-10 |  | 65 | 34

## Shrink Swell
Metadata
Reference | This is the reference field for all tests on this sheet
Laboratory | This is the lab that completed all the tests
Remarks | This is where you can add general remarks about all the tests
Results
Sample Reference | Sample ID | From depth (m) | To Depth (m) | Sample date | Test date | Sample Type | Shrink Swell Index | Applied Stress (kPa) | Swell Initial water content (%) | Swell bulk density (t/m3) | Swell dry density (t/m3) | Swell final water content (%) | Swelling strain (%) | Shrinkage estimated inert material (%) | Shrinkage soil crumbling | Shrinkage specimen cracking | Remarks
1234 | ABCd | 0 | 2 | 2024-07-02 | 2024-08-04 | B | 3 | 450 | 23 | 1.5 | 1.3 | 43 | 2 | 4 | Yes | Minor | yes

## One Dimensional Consolidation
Metadata
Reference | 12345
Laboratory | 2342
Remarks | 6435235
General Fields
Sample Reference | Sample ID | From depth (m) | To Depth (m) | Sample date | Test date | Sample Type | Test method | Initial Sample Height (mm) | Initial Sample Diameter (mm) | Sample History | Initial Bulk Density (t/m3) | Initial Dry Density (t/m3) | Solid Density (t/m3) | Initial Water Content (%) | Pre-consolidation pressure (kPa) | Swelling Index | Compression Index | Remarks | Initial Saturation Degree (%)
ABC | 1234 | 1 | 3 | 2024-07-02 | 2024-07-03 | gelpush | NZS 4402:1986 Test 7.1 | 34 | 45 | 6 | 1.4 | 1.32 | 2.65 | 45 | 90 | 0.8 | 0.7 | yes1 | 70
ABCD | 12346 | 4 | 4.5 | 2024-07-02 | 2024-07-03 | gelpush | NZS 4402:1986 Test 7.1 | 34 | 45 | 5 | 1.5 | 1.31 | 2.65 | 45 | 100 | 0.23 | 1.03 | yes2 | 90
ABC | 123 | 6 | 7 | 2024-07-02 | 2024-07-03 | gelpush | NZS 4402:1986 Test 7.1 | 34 | 45 | 2 | 1.3 | 1.2 | 2.65 | 45 | 100 | 0.7 | 0.98 | yes3 | 80
Results
Sample ID | Applied Pressure (kPa) | Void Ratio | Consolidation (m2/yr) | Compressibility (m2/MN) | Status
1234 | 0 | 1.453 |  |  | As Received
1234 | 12 | 1.45 |  |  | Preload
1234 | 25 | 1.45 | 0.65 | 1.4 | Unload
1234 | 50 | 1.41 | 0.43 | 14 | Loading
1234 | 100 | 1.35 | 0.33 | 0.23 | Loading
1234 | 200 | 1.25 | 0.14 | 0.65 | Loading
1234 | 400 | 1.12 | 0.25 | 0.45 | Loading
1234 | 800 | 0.96 | 0.2 | 0.3 | Loading
1234 | 1600 | 0.8 | 0.18 | 0.42 | Loading
1234 | 200 | 0.93 | 0.19 | 0.32 | Unload
1234 | 50 | 1.04 |  |  | Unload
12346 | 0 | 1.453 |  |  | As Received
12346 | 12 | 1.45 |  |  | Preload
12346 | 25 | 1.45 | 0.65 | 1.4 | Unload
12346 | 50 | 1.41 | 0.43 | 14 | Loading
12346 | 100 | 1.35 | 0.33 | 0.23 | Loading
12346 | 200 | 1.25 | 0.14 | 0.65 | Loading
12346 | 400 | 1.12 | 0.25 | 0.45 | Loading
12346 | 800 | 0.96 | 0.2 | 0.3 | Loading
12346 | 1600 | 0.8 | 0.18 | 0.42 | Loading
12346 | 200 | 0.93 | 0.19 | 0.32 | Unload
12346 | 50 | 1.04 |  |  | Unload
123 | 0 | 1.453 |  |  | As Received
123 | 12 | 1.45 |  |  | Preload
123 | 25 | 1.45 | 0.65 | 1.4 | Unload
123 | 50 | 1.41 | 0.43 | 14 | Loading
123 | 100 | 1.35 | 0.33 | 0.23 | Loading
123 | 200 | 1.25 | 0.14 | 0.65 | Loading
123 | 400 | 1.12 | 0.25 | 0.45 | Loading
123 | 800 | 0.96 | 0.2 | 0.3 | Loading
123 | 1600 | 0.8 | 0.18 | 0.42 | Loading
123 | 200 | 0.93 | 0.19 | 0.32 | Unload
123 | 50 | 1.04 |  |  | Unload

## Triaxial
Metadata
Reference | This is the reference field for all tests on this sheet
Laboratory | This is the lab that completed all the tests
Remarks | This is where you can add general remarks about all the tests
General Fields
Sample Reference | Sample ID | From depth (m) | To Depth (m) | Test Type | Sample date | Test date | Sample Type | Initial Sample Height (mm) | Initial Sample Diameter (mm) | Sample History | Initial Bulk Density (t/m3) | Initial Dry Density (t/m3) | Initial Water Content (%) | Final Water Content (%) | Initial B | Final B | phi - Total Stress | Cohesion - Total Stress | phi - Effective Stress | Cohesion - Effective Stress | Remarks
2 | BH1 | 1 | 1 | cum | 2025-10-08 | 2025-11-08 | gelpush | 124.66 | 62.45 | UNDISTURBED | 1.4 | 1.29 | 38 | 50 | 34.7 | 35 | 50 | 20 | 10 | 10 | Failure for each stage was determined by either the maximum effective stress ratio or the maximum deviatoir stress. Strength parameters have been derived by using a linear regression fitting method.
5 | BH2 | 2 | 2 | uup | 2025-10-09 | 2025-11-09 | gelpush | 121.82 | 61.55 | UNDISTURBED | 1.96 | 2.29 | 39 | 51 | 35.7 | 36 | 51 | 21 | 11 | 10 | Failure for each stage was determined by either the maximum effective stress ratio or the maximum deviatoir stress. Strength parameters have been derived by using a linear regression fitting method.
9 | BH3 | 3 | 3 | cd | 2025-10-10 | 2025-11-10 | gelpush | 125.04 | 62.28 | UNDISTURBED | 2.06 | 3.29 | 40 | 52 | 36.7 | 37 | 52 | 22 | 12 | 10 | Failure for each stage was determined by either the maximum effective stress ratio or the maximum deviatoir stress. Strength parameters have been derived by using a linear regression fitting method.
Results
Sample ID | Test Stage | Cell Pressure |  | Back Pressure | Effective Consolidation Stress | Deviator Stress (at failure) | Pore Water Pressure (at failure) | Axial Strain Rate | Axial Strain (at failure) | Mode of Failure
BH1 | 1 | 400 |  | 350 | 50 | 40 | 362 | 3 | 5.1 | Planar / Plastic
BH1 | 2 | 401 |  | 350 | 51 | 41 | 363 | 3 | 6.1 | Planar / Plastic
BH1 | 3 | 402 |  | 350 | 52 | 42 | 364 | 3 | 7.1 | Planar / Plastic
BH2 | 1 | 500 |  | 800 | 60 | 50 | 200 | 5 | 9.2 | Planar / Plastic
BH2 | 2 | 501 |  | 800 | 61 | 51 | 201 | 5 | 10.2 | Planar / Plastic
BH2 | 3 | 502 |  | 800 | 62 | 52 | 202 | 5 | 11.2 | Planar / Plastic
BH3 | 1 | 600 |  | 600 | 40 | 30 | 400 | 6 | 20.5 | Planar / Plastic
BH3 | 2 | 601 |  | 600 | 41 | 31 | 401 | 6 | 21.5 | Planar / Plastic
BH3 | 3 | 602 |  | 600 | 42 | 32 | 402 | 6 | 22.5 | Planar / Plastic

## Shear Box
Metadata
Reference | This is the reference field for all tests on this sheet
Laboratory | This is the lab that completed all the tests
Remarks | This is where you can add general remarks about all the tests
General Fields
Sample Reference | Sample ID | From depth (m) | To Depth (m) | Sample date | Test Type | Test date | Sample Type | Initial Sample Height (mm) | Initial Sample Diameter (mm) | Sample History | Bulk Density (t/m3) | Dry Density (t/m3) | Water Content (%) | Peak Friction Angle | Peak Cohesion | Residual Friction Angle | Residual Cohesion | Remarks
14 | BH1 | 12 | 12 | 2024-07-02 | astm-3080 | 2024-07-03 | spt | 4 | 4 | UNDISTURBED | 4 | 4 | 4 | 23.2 | 1511 | 22.4 | 87 | Joint Roughness Number (Jr) = 2, Average JRC = 6.35, Weighted JRC = 6.37
Results
Sample ID | Test Stage | Normal Stress Applied | Peak Shear Stress | Peak Horizontal Displacement | Peak Vertical Displacement | Residual Shear Stress | Residual Horizontal Displacement | Residual Vertical Displacement
BH1 | 1 | 512 | 298 | 0.83 | 0.22 | 52 | 20 | 30
BH1 | 2 | 513 | 299 | 1.83 | 1.22 | 53 | 21 | 31
BH1 | 3 | 514 | 300 | 2.83 | 2.22 | 54 | 22 | 32
BH1 | 4 | 515 | 301 | 3.83 | 3.22 | 55 | 23 | 33
BH1 | 5 | 516 | 302 | 4.83 | 4.22 | 56 | 24 | 34
BH1 | 6 | 517 | 303 | 5.83 | 5.22 | 57 | 25 | 35

## CBR
Metadata
Reference | This is the reference field for all tests on this sheet
Laboratory | This is the lab that completed all the tests
Remarks | This is where you can add general remarks about all the tests
General Fields
Sample Reference | Sample ID | From depth (m) | To Depth (m) | Sample date | Test date | Sample Type | Test Type | Compaction effort (%) | Dry Density Prep Target (t/m3) | Water Content Prep Target (%) | Water Content As Received (%) | Water As Compacted (%) | Dry Density as Compacted (t/m3) | Water Content at top after testing (%) | Water Content at base after testing (%) | Swell (%) | CBR at Top (%) | CBR at base (%) | Penetration (mm) | Remarks
abcd-123 | sample-123 | 10 | 10 | 2024-07-02 | 2024-07-03 | spt | 4402-1986-6.1.1-standard | 2 | 3 | 4 | 5 | 6 | 7 | 8 | 9 | 10 | 11 | 12 | 13 | example remarks

## UCS
Metadata
Reference | This is the reference field for all tests on this sheet
Laboratory | This is the lab that completed all the tests
Remarks | This is where you can add general remarks about all the tests
General Fields
From Depth (m) | To Depth (m) | Sample Reference | Sample ID | Sample Date | Test Date | Test Type | Sample Type | Remarks | Initial Sample Height (mm) | Initial Sample Diameter (mm) | Sample History | Test H/D Ratio | Initial Bulk Density (t/m3) | Initial Dry Density (t/m3) | Initial Water Content (%) | Maximum Axial Strain (%) | Maximum Ucs (kPa) | Rate of Compression (mm/min) | Poisson's Ratio | Mode of Failure | Modulus of Elasticity (E0) (MPa) | Modulus of Elasticity (E50) (MPa) | Modulus of Elasticity (E100) (MPa) | Initial Strain Offset (%)
1 | 1 | sample reference | abcd-123 | 2024-07-02 | 2024-07-03 | nzs4402-1986 | spt | remarks example | 12 | 13 | 14 | 15 | 16 | 17 | 18 | 19 | 20 | 21 | 22 | failure reason | 24 | 25 | 26 | 27
Results
Sample ID | Axial Strain (%) | Unconfined Compressive Strength qu (kPa)
abcd-123 | 66 | 88

## Allophane Content
Metadata
Reference | This is the reference field for all tests on this sheet
Laboratory | This is the lab that completed all the tests
Remarks | This is where you can add general remarks about all the tests
General Fields
Sample Reference | Sample ID | From depth (m) | To Depth (m) | Sample date | Test date | Sample Type | Test Type | Allophane Content from (%) | Allophane Content to (%) | Water Content (%) | Remarks
abcd-123 | sample-123 | 10 | 10 | 2024-07-02 | 2024-07-03 | spt | astm-3080 | 22 | 23 | 33 | remarks example

## Pinhole Dispersion
Metadata
Reference | This is the reference field for all tests on this sheet
Laboratory | This is the lab that completed all the tests
Remarks | This is where you can add general remarks about all the tests
General Fields
From depth (m) | To Depth (m) | Test Type | Sample Reference | Sample ID | Sample date | Test date | Sample Type | Pinhole Method | Pinhole Class | Water Content (%) | Remarks
12 | 12 | astm-4647-13 | sample reference test | BH1 | 2024-07-02 | 2024-07-03 | spt | methodc | nd3 | 5 | test remarks

## Aggressivity
Metadata
Reference | This is the reference field for all tests on this sheet
Laboratory | This is the lab that completed all the tests
Remarks | This is where you can add general remarks about all the tests
General Fields
From depth (m) | To Depth (m) | Test Type | Sample Reference | Sample ID | Sample date | Test date | Sample Type | Water Content (%) | Remarks
12 | 12 | astm-4647-13 | sample reference test | BH1 | 2024-07-02 | 2024-07-03 | spt | 2 | sample remarks
Results
Sample ID | Test Code | Test Method | Operator | Test Sample Type | Value | Unit | Test Name
BH1 | ph | astm-d512 | Less than | solid_21wat | 3 | g/100g | example test name
BH1 | ws | astm-g51 | Greater than | solid_tot | 4 | mg/L | example test name
BH1 | ws | astm-g51 | Equal | water | 4 | mg/L | example test name

## Compaction
Metadata
Reference | This is the reference field for all tests on this sheet
Laboratory | This is the lab that completed all the tests
Remarks | This is where you can add general remarks about all the tests
General Fields
From depth (m) | To Depth (m) | Test Type | Sample Reference | Sample ID | Sample date | Test date | Sample Type | Initial Sample Height (mm) | Initial Sample Diameter (mm) | Sample History | Max Dry Density (t/m3) | Optimum Water Content (%) | Solid Density (t/m3) | Whole Sample Natural Water Content (%) | Bulk Density (t/m3) | Remarks
12 | 12 | 4402-1986-4.1.1 | sample reference test | BH_1 | 2024-07-02 | 2024-07-03 | spt | 22 | 23 | test history | 34 | 35 | 36 | 37 | 38 | example remarks
14 | 15.6 | 4402-1986-4.1.2 | sample reference test 2 | BH_2 | 2024-07-02 | 2024-07-03 | spt | 22 | 23 | test history | 34 | 35 | 36 | 51 | 38 | example remarks
Results
Sample ID | Test Number | Natural Water Content | Water Content (%) | Dry Density (t/m3) | Undrained Shear Strength (kPa) | Air Voids (%)
BH_1 | 2 | TRUE | 22 | 23 | 2 | 44
BH_2 | 1 |  | 35 | 1.433 | 12 | 45
BH_2 | 2 |  | 14 | 1.782 | 12 | 46
BH_2 | 3 |  | 23 | 1.976 | 45 | 47
BH_2 | 4 | TRUE | 51 | 1.275 | 63 | 48
BH_2 | 5 |  | 53 | 1.702 | 63 | 49