## Read Me
Notes for the template
Each sheet is for a different lab test
For each sheet, there is a general stage and a results section
The general section will apply to each row on the result section
The results section is where the results for each individual test are entered
For Water Content, Pinhole Dispersion and Emerson Class each row is a new test

## PSD
Metadata
Reference | This is the reference field for all tests on this sheet
Laboratory | This is the lab that completed all the tests
Remarks | This is where you can add general remarks about all the tests
General Fields
Sample Reference | Sample ID | From depth (m) | To Depth (m) | Water content (%) | Test Type | Sample date | Test date | Sample Type | Remarks
68 | 6902 | 0 | 4 | 15 | AS1289.3.6.1 (Dry) | 2025-09-23 | 2025-10-01 | bulkdisturbed | Remarks
34 | 24636 | 6 | 7 | 13 | NZS4402 PSD (Wet) - 1986 Extended 2.8.1 2.8.4 | 2025-09-23 | 2025-10-01 | bulkdisturbed | Remarks
Results
Sample ID | Sieve Size (mm) | Percentage passing
6902 | 150 | 100
6902 | 100 | 90
6902 | 63 | 70
6902 | 37.5 | 50
6902 | 19 | 49
6902 | 6.7 | 43
6902 | 0.6 | 42
6902 | 0.063 | 34
6902 | 0.052 | 20
6902 | 0.013 | 10
24636 | 150 | 100
24636 | 100 | 99
24636 | 63 | 80
24636 | 37.5 | 67
24636 | 19 | 49
24636 | 6.7 | 43
24636 | 0.6 | 42
24636 | 0.063 | 34
24636 | 0.052 | 15
24636 | 0.013 | 2

## Atterberg Limits
Metadata
Reference | This is the reference field for all tests on this sheet
Laboratory | This is the lab that completed all the tests
Remarks | This is where you can add general remarks about all the tests
General Fields
Sample Reference | Sample ID | From depth (m) | To Depth (m) | Test Type | Sample date | Test date | Sample Type | Remarks
89769 | 123 | 4 | 6 | AS1289 Atterberg | 2023-01-24 | 2023-01-24 | Core | Remark 1
43632 | 456 | 10 | 10 | Q252 Atterberg | 2023-01-24 | 2023-01-24 | Core | Remark 2
Results
Sample ID | Clause | Not plastic | Liquid Limit (%) | Plastic Limit (%) | Plasticity Index (%) | Linear Shrinkage (%) | Length of Mould (mm) | Weighted Plasticity Index (%) | Water content (%) | Sample History | Method of Preparation
123 | 3.1.1; 3.2.1; 3.3.1; 3.4.1 |  | 45 | 30 | 15 | 2 | 30 | 13 | 4 | free text | free text
456 | 3.1.1; 3.2.1; 3.3.1 | Yes | 80 | 30 | 50 |  | 45 |  | 65

## Water Content
Metadata
Reference | This is the reference field for all tests on this sheet
Laboratory | This is the lab that completed all the tests
Remarks | This is where you can add general remarks about all the tests
General Fields
Sample Reference | Sample ID | From depth (m) | To Depth (m) | Test Type | Water content (%) | Sample date | Test date | Sample Type | Remarks
12233 | SP3 | 0 | 2 | NZS4402 Test 2.1 | 23.5 | 2025-01-23 | 2025-04-24 | Bulk disturbed | Remarks
15533 | SP3463 | 5 | 6 | AS 1289.2.1.1 | 17 | 2025-01-23 | 2025-04-24 | B | Remarks

## CBR
Metadata
Reference | This is the reference field for all tests on this sheet
Laboratory | This is the lab that completed all the tests
Remarks | This is where you can add general remarks about all the tests
General Fields
Sample Reference | Sample ID | From depth (m) | To Depth (m) | Test Type | Compaction Reference Method | Sample date | Test date | Sample Type | Remarks | Compaction effort (%) | Material passing 19mm Sieve (%) | Maximum Dry Density (t/m3) | Optimum Moisture Content (%) | Achieved % of Maximum Dry Density (LDR) (%) | Achievd % of Optimum Moisture Content (LMR) (%) | Dry Density Prep Target (t/m3) | Water Content Prep Target (%) | Water Content As Received (%) | Dry Density as Compacted (t/m3) | Water Content As Compacted (%) | Surcharge (kg) | Water Content AfterTesting (Top) (%) | Water Content After Testing (Base) (%) | Testing Condition | Soaking Period (days) | Dry Density After Soak (t/m3) | Moisture Content After Soak (%) | Density Ratio After Soak (%) | Swell (%)
abcd-123 | sample-123 | 10 | 10 | AS 1289.6.1.1 | AS 1289.5.1.1 Standard Compaction | 2024-07-02 | 2024-07-03 | spt | example remarks | 2 | 45 | 1.5 | 15 | 1.4 | 14 | 1.5 | 4 | 5 | 1.5 | 6 | 200 | 8 | 9 | Soaked | 2 | 1.2 | 45 | 13 | 5
Penetration/Load Results
Sample ID | Penetration (mm) | Load (N)
sample-123 | 1 | 20
CBR Results
Sample ID | CBR (%) | Penetration (mm) | Reported CBR
sample-123 | 12 | 2.5 | YES
sample-123 | 15 | 5

## Compaction
Metadata
Reference | This is the reference field for all tests on this sheet
Laboratory | This is the lab that completed all the tests
Remarks | This is where you can add general remarks about all the tests
General Fields
Sample Reference | Sample ID | From depth (m) | To Depth (m) | Test Type | Sample date | Test date | Sample Type | Initial Sample Height (mm) | Initial Sample Diameter (mm) | Sample History | Max Dry Density (t/m3) | Optimum Water Content (%) | Bulk Density (t/m3) | Solid Density (t/m3) | Whole Sample Natural Water Content (%) | Oversize Material 19 mm (%) | Oversize Material 37.5 mm (%) | Curing Time (hrs) | Curing Method | Remarks
sample reference test | BH_228-16.4 | 12 | 12 | AS 1289.5.1.1 | 2024-07-02 | 2024-07-03 | spt | 22 | 23 | test history | 2.1 | 16 | 1.8 | 1.6 | 15 | 3 | 1 | 45 | free text | example remarks
sample reference test 2 | BH_22889 | 14 | 15.6 | NZ 4402:1986 Test 4.1.1 | 2024-07-02 | 2024-07-03 | spt | 22 | 23 | test history | 1.9 | 14 | 1.6 | 1.4 | 18 | 15 | 0 |  |  | example remarks
Results
Sample ID | Test Number | Natural Water Content | Water Content (%) | Dry Density (t/m3) | Undrained Shear Strength (kPa) | Air Voids (%)
BH_228-16.4 |  |  | 22 | 2.3 | 2 | 44
BH_22889 | 1 |  | 10 | 1.433 | 12 | 45
BH_22889 | 2 |  | 12 | 1.782 | 12 | 46
BH_22889 | 3 |  | 14 | 1.9 | 45 | 47
BH_22889 | 4 | TRUE | 16 | 1.64 | 63 | 48
BH_22889 | 5 |  | 18 | 1.43 | UTP | 49

## Pinhole Dispersion
Metadata
Reference | This is the reference field for all tests on this sheet
Laboratory | This is the lab that completed all the tests
Remarks | This is where you can add general remarks about all the tests
General Fields
Sample Reference | Sample ID | From depth (m) | To Depth (m) | Test Type | Pinhole Method | Pinhole Class | Water Content (%) | Sample date | Test date | Sample Type | Remarks
sample reference test | BH_228-16.4 | 12 | 12 | ASTM D4647-13 | method c | nd3 | 5 | 2024-07-02 | 2024-07-03 | spt | test remarks

## Emerson Class
Metadata
Reference | This is the reference field for all tests on this sheet
Laboratory | This is the lab that completed all the tests
Remarks | This is where you can add general remarks about all the tests
General Fields
Sample Reference | Sample ID | From depth (m) | To Depth (m) | Test Type | Emerson Class | Water Type | Water Temperature (°C) | Source Material | Soil Description | Sample date | Test date | Sample Type | Remarks
sample reference test | BH_228-16.4 | 12 | 12 | AS 1289.3.8.1 | 2 | Distilled | 18 | free text | free text | 2024-07-02 | 2024-07-03 | spt | test remarks

## Aggressivity
Metadata
Reference | This is the reference field for all tests on this sheet
Laboratory | This is the lab that completed all the tests
Remarks | This is where you can add general remarks about all the tests
General Fields
Sample Reference | Sample ID | From depth (m) | To Depth (m) | Sample date | Test date | Sample Type | Remarks
sample reference test | BH_228-16.4 | 12 | 12 | 2024-07-02 | 2024-07-03 | spt | sample remarks
Results
Sample ID | Test Code | Test Type | Operator | Value | Unit | Test Sample Type | Test Name | Method Remarks
BH_228-16.4 | pH | ASTM G51 - pH | Less than | 3 |  | Solid Total Extract | example test name | text
BH_228-16.4 | WS | BS1377 - Dry S03 | Greater than | 4 | g/100g | Water Extract | example test name | text
BH_228-16.4 | Corrosion | AS 2159-2009 |  | Severe | - | Solid Acid Extract | example test name | text
BH_228-16.4 | MC | Other | = | 15 | % |  | example test name | text

## UCS
Metadata
Reference | This is the reference field for all tests on this sheet
Laboratory | This is the lab that completed all the tests
Remarks | This is where you can add general remarks about all the tests
General Fields
Sample Reference | Sample ID | From Depth (m) | To Depth (m) | Test Type | Sample Date | Test Date | Sample Type | Remarks | Initial Sample Height (mm) | Initial Sample Diameter (mm) | Sample History | Test H/D Ratio | Initial Bulk Density (t/m3) | Initial Dry Density (t/m3) | Initial Water Content (%) | Maximum Axial Strain | Maximum UCS (kPa) | Mode of Failure | Initial Strain Offset | Rate of Loading (Mpa/min) | Rate of Compression (mm/min) | Test Temperature (°C)
[16 empty] | % (NZS), µε (ASTM. AS) | kPa (NZS), MPa (ASTM, AS) |  | % (NZS), µε (ASTM. AS)
sample reference | abcd-123 | 1 | 1 | AS 4133.4.3.1-2009 | 2024-07-02 | 2024-07-03 | spt | remarks example | 12 | 13 |  | 0.9 | 1.6 | 1.7 | 18 | 19 | 20 | failure reason | 27 | 1 | 21 | 35
Stress-Strain Values for UCS Results
Sample ID | Axial Strain | Axial Stress | Volumetric Strain | Diametral/Lateral Strain
| % (NZS), µε (ASTM. AS) | kPa (NZS), MPa (ASTM, AS) | % (NZS), µε (ASTM. AS) | % (NZS), µε (ASTM. AS)
abcd-123 | 66 | 5 | 24 | 13
Modulus Values for UCS Results
Sample ID | Modulus Type | Modulus of Elasticity (MPa) | Poisson Ratio | Starting Stress (MPa) | Ending Stress (MPa) | Starting Axial Strain | Ending Axial Strain
[6 empty] | % (NZS), µε (ASTM. AS) | % (NZS), µε (ASTM. AS)
abcd-123 | Secant Modulus | 0.7 | 0.3 | 0 | 0.5 | 10 | 85

## PLT
Metadata
Reference | This is the reference field for all tests on this sheet
Laboratory | This is the lab that completed all the tests
Remarks | This is where you can add general remarks about all the tests
General Fields
Sample Reference | Sample ID | From depth (m) | To Depth (m) | Test Type | Sample date | Test date | Sample Type | Remarks
abcd-123 | sample-123 | 10 | 10 | AS 4133 | 2024-07-02 | 2024-07-03 | Core | remarks example
Results
Sample ID | Clause | Is (MPa) | Is50 (MPa) | Mode of Failure | Platen Separation at Failure (mm) | Length (mm) | Height (mm) | Width (mm) | Diameter (mm)
sample-123 | 3.2 | 5 | 10 |  | 100 |  | 105 |  | 80