## Metadata
Location ID | BH1
Project Name | Project Name
Project Client | Client
Project ID | Number
Coordinate System | NZTM
Easting | 1769117.45
Northing | 5895710.27
Location by | Survey
Vertical Datum | AUCKHT1946
Ground Level | -4.48
Ground Level by | Survey
Inclination | 0
Orientation | 90
Location Remarks
Start Date | 2021-11-15
End Date | 2021-11-19
Supervising Technician | Tech
Engineering Company
Total Depth | 40.45
Ground Improvements or Stabilisation (Y/N) | No
Groundwater depth
Groundwater date measured
Investigation remarks

## Geology
Location ID | From (m) | To (m) | Description | Major | Subordinate | Rock Name | Geological Unit
BH100 | 0 | 1.5 | CORE LOSS - Suspect washed out by casing drive in front of barrel. | CORE LOSS |  |  | Puketoka
BH100 | 1.5 | 3 | Gravelly SILT, some sand, minor organics; dark grey. Stiff, saturated, non-plastic. Gravel, fine to coarse, sub-angular, shells; sand, fine to medium; organics, wood fragments (decomposed). | SILT | Gravelly |  | Puketoka
BH100 | 3 | 3.45 | Fine SAND, some silt, minor gravel; dark grey. Loose, wet. Gravel, fine to coarse, sub-angular. | SAND |  |  | Puketoka
BH100 | 3.45 | 3.9 | CORE LOSS due to washout. | CORE LOSS |  |  | Puketoka
BH100 | 3.9 | 6 | Fine SAND, some silt, minor gravel; dark grey. Loose, wet. Gravel, fine to coarse, sub-angular. | SAND |  |  | Puketoka
BH100 | 6 | 7.5 | SILT, minor sand; dark grey. Hard, moist, non-plastic. Sand, fine. | SILT |  |  | Waitemata
BH100 | 7.5 | 8.8 | Completely weathered, dark grey, sandy SILTSTONE. Uncemented to poorly cemented. Recovered as: Sandy gravelly SILT, trace organics; dark grey. Hard, moist, non-plastic. Sand, fine; gravel, fine to medium, sub-rounded to sub-angular. |  |  | SILTSTONE | Waitemata
BH100 | 8.8 | 9.5 | Highly to completely weathered, grey, SANDSTONE. Uncemented to poorly cemented. Recovered as: Sandy SILT, trace gravel; grey. Hard, moist, non-plastic. Minor organics. |  |  | SANDSTONE | Waitemata
BH100 | 9.5 | 10 | Highly weathered, dark grey, sandy SILTSTONE. Extremely weak, moderately cemented. Breaks down on remoulding into: Sandy SILT, some gravel; dark grey. Hard, moist, non-plastic. Gravel, sub-rounded, weak, mudstone. |  |  | SILTSTONE | Waitemata
BH100 | 10 | 10.5 | Moderately weathered, dark grey, sandy SILTSTONE. Extremely weak, poorly cemented to moderately cemented, fine grained. |  |  | SILTSTONE | Waitemata
BH100 | 10.5 | 10.65 | CORE LOSS - Solid Cone SPT. | CORE LOSS |  |  | Waitemata
BH100 | 10.65 | 11.3 | Slightly weathered, dark grey, SANDSTONE. Very weak, moderately cemented to well cemented, fine to medium grained. |  |  | SANDSTONE | Waitemata
BH100 | 11.3 | 11.7 | Slightly weathered, dark grey, SILTSTONE with black carbonaceous laminations. Very weak, moderately cemented to well cemented. |  |  | SILTSTONE | Waitemata
BH100 | 11.7 | 12 | CORE LOSS - Confirmed material left in bottom of hole, washed out on subsequent run. | CORE LOSS |  |  | Waitemata
BH100 | 12 | 12.11 | CORE LOSS - Solid Cone SPT. | CORE LOSS |  |  | Waitemata
BH100 | 12.11 | 13.5 | Unweathered, grey, SANDSTONE. Weak, well cemented, fine to medium grained. |  |  | SANDSTONE | Waitemata
BH100 | 13.5 | 13.61 | CORE LOSS - Solid Cone SPT. | CORE LOSS |  |  | Waitemata
BH100 | 13.61 | 14.65 | Unweathered, grey, volcaniclastic SANDSTONE. Weak, well cemented, fine grained. |  |  | SANDSTONE | Waitemata
BH100 | 14.65 | 15.4 | CORE LOSS - Suspect material left in bottom of hole, washed out on subsequent run. | CORE LOSS
BH100 | 15.4 | 15.48 | CORE LOSS - Solid Cone SPT. | CORE LOSS |  |  | Waitemata
BH100 | 15.48 | 16.25 | Unweathered, grey, volcaniclastic SANDSTONE. Weak, fine grained. |  |  | SANDSTONE | Waitemata
BH100 | 16.25 | 16.75 | Unweathered, grey, bedded, volcaniclastic SANDSTONE with black carbonaceous laminations. Weak, fine grained. Bedding, 5¬∞ inclined. |  |  | SANDSTONE | Waitemata
BH100 | 16.75 | 16.83 | CORE LOSS - Solid Cone SPT. | CORE LOSS |  |  | Waitemata
BH100 | 16.83 | 17.3 | Unweathered, grey, SANDSTONE. Weak, well cemented, fine grained. |  |  | SANDSTONE | Waitemata
BH100 | 17.3 | 17.5 | CORE LOSS - Suspect material dropped out of barrel. | CORE LOSS |  |  | Waitemata
BH100 | 17.5 | 17.65 | CORE LOSS - Solid Cone SPT. | CORE LOSS |  |  | Waitemata
BH100 | 17.65 | 18 | Unweathered, grey, SANDSTONE. Weak, well cemented, fine grained. |  |  | SANDSTONE | Waitemata
BH100 | 18 | 18.07 | CORE LOSS - Solid Cone SPT. | CORE LOSS |  |  | Waitemata
BH100 | 18.07 | 19.45 | Unweathered, dark grey, SANDSTONE. Weak, coarse grained. Gravel, fine, sub-rounded. |  |  | SANDSTONE | Waitemata
BH100 | 19.45 | 19.5 | Unweathered, dark grey, sandy SILTSTONE. Very weak, fine to medium grained. Grading to: Unweathered, dark grey, silty SANDSTONE. Very weak. |  |  | SILTSTONE | Waitemata
BH100 | 19.5 | 19.71 | CORE LOSS - Solid Cone SPT. | CORE LOSS |  |  | Waitemata
BH100 | 19.71 | 21 | Unweathered, dark grey, sandy SILTSTONE. Very weak, fine to medium grained. Grading to: Unweathered, dark grey, silty SANDSTONE. Very weak. |  |  | SILTSTONE | Waitemata
BH100 | 21 | 21.14 | CORE LOSS - Solid Cone SPT. | CORE LOSS |  |  | Waitemata
BH100 | 21.14 | 21.3 | CORE LOSS - Suspect material dropped out of barrel. | CORE LOSS |  |  | Waitemata
BH100 | 21.3 | 22.5 | Unweathered, dark grey, sandy SILTSTONE. Very weak, fine to medium grained. Grading to: Unweathered, dark grey, silty SANDSTONE. Very weak. |  |  | SILTSTONE | Waitemata
BH100 | 22.5 | 22.69 | CORE LOSS - Solid Cone SPT. | CORE LOSS |  |  | Waitemata
BH100 | 22.69 | 22.85 | CORE LOSS - Suspect material dropped out of barrel. | CORE LOSS |  |  | Waitemata
BH100 | 22.85 | 23.25 | Slightly weathered, dark grey, SANDSTONE. Extremely weak, uncemented, fine to medium grained. Recovered as: SAND; dark grey. Very dense, wet. |  |  | SANDSTONE | Waitemata
BH100 | 23.25 | 23.9 | Moderately weathered, greenish brown, SILTSTONE. Extremely weak (stiff), uncemented. Recovered as: Clayey SILT; greenish brown. Stiff, wet, medium plasticity. |  |  | SILTSTONE | Waitemata
BH100 | 23.9 | 24.45 | Slightly weathered, dark grey, SANDSTONE. Extremely weak (medium dense), uncemented. Recovered as: Fine SAND; dark grey. Medium dense, wet. |  |  | SANDSTONE | Waitemata
BH100 | 24.45 | 24.9 | CORE LOSS - Suspect material left in bottom of hole, washed out on subsequent run. | CORE LOSS |  |  | Waitemata
BH100 | 24.9 | 28.45 | Slightly weathered, dark grey, SANDSTONE. Extremely weak (medium dense), uncemented to poorly cemented. Recovered as: Fine SAND; dark grey. Dense to very dense, wet. |  |  | SANDSTONE | Waitemata
BH100 | 28.45 | 28.5 | CORE LOSS due to wash out of material. | CORE LOSS |  |  | Waitemata
BH100 | 28.5 | 29.7 | Slightly weathered, dark grey, SANDSTONE. Extremely weak, poorly cemented, fine to medium grained. Recovered as: Fine to medium SAND; dark grey. Dense to very dense, moist. |  |  | SANDSTONE | Waitemata
BH100 | 29.7 | 30 | CORE LOSS - Suspect material left in bottom of hole, washed out on subsequent run. | CORE LOSS |  |  | Waitemata
BH100 | 30 | 32.85 | Slightly weathered, dark grey, SANDSTONE. Extremely weak, moderately cemented, fine to medium grained. Recovered as: SAND; dark grey. Very dense, wet, uniformly graded. |  |  | SANDSTONE | Waitemata
BH100 | 32.85 | 33 | CORE LOSS - Suspect loose granular material dropped out of barrel. | CORE LOSS |  |  | Waitemata
BH100 | 33 | 34 | Moderately to highly weathered, dark grey, SANDSTONE. Extremely weak, uncemented, fine to medium grained. Recovered as: SAND, minor silt; dark grey. Medium dense, saturated, uniformly graded. |  |  | SANDSTONE | Waitemata
BH100 | 34 | 34.5 | CORE LOSS - Obstruction (recovered) in front of barrel. | CORE LOSS |  |  | Waitemata
BH100 | 34.5 | 39 | Slightly weathered, dark grey, SANDSTONE. Extremely weak (loose), uncemented. Soil description: SAND; dark grey. Loose, wet, uniformly graded. |  |  | SANDSTONE | Waitemata
BH100 | 39 | 40.45 | Moderately weathered, dark grey, SANDSTONE. Weak, poorly cemented to moderately cemented, fine to medium grained. |  |  | SANDSTONE | Waitemata

## Geology Detail
Location ID | From (m) | To (m) | Description | Major | Subordinate | Rock Name | Geological Unit
BH100 | 8.3 | 8.8 | Minor gravel. Gravel, sub-rounded, mudstone.
BH100 | 32 | 32.85 | Very loose to loose.
BH100 | 36 | 36.5 | Medium dense.
BH100 | 37.5 | 39 | Medium dense.

## Shear Vanes
Location ID | Depth (m) | Shear Vane Type | Test number | Peak Exceeded (Y/N) | UTP (Y/N) | Peak Value (kPa) | Residual Value (kPa)
BH100 | 6 |  | 0 |  | Y

## SPT
Location ID | From (m) | To (m) | SPT Raw N Value | SPT Type | Hammer Ratio Correction Factor (%) | Borehole Diameter Correction Factor | Liner / Sampling Method Correction Factor
BH100 | 3 | 3.45 | 0
BH100 | 4.5 | 4.95 | 0
BH100 | 6 | 6.45 | 24
BH100 | 7.5 | 7.95 | 33
BH100 | 9 | 9.45 | 32
BH100 | 10.5 | 10.65 | 50
BH100 | 12 | 12.11 | 50
BH100 | 13.5 | 13.61 | 50
BH100 | 15.4 | 15.48 | 50
BH100 | 16.75 | 16.83 | 50
BH100 | 17.5 | 17.65 | 50
BH100 | 18 | 18.07 | 50
BH100 | 19.5 | 19.71 | 50
BH100 | 21 | 21.14 | 50
BH100 | 22.5 | 25.75 | 50
BH100 | 24 | 24.45 | 31
BH100 | 25.5 | 25.75 | 50
BH100 | 27 | 27.45 | 36
BH100 | 28.5 | 28.6 | 50
BH100 | 31.5 | 31.95 | 31
BH100 | 33 | 33.45 | 20
BH100 | 34.5 | 34.95 | 4
BH100 | 36 | 36.45 | 4
BH100 | 37.5 | 37.95 | 4
BH100 | 39 | 39.15 | 50